## BD9109FVMEVK_101_BOM_REV00
ROHM - TITLE & REVISION HISTORY Revised: Friday, November 22, 2013
xxxx Revision: 00
Bill Of Materials November 22,2013 15:06:37 | Page1
Item | Quantity | Reference | Part | PCB Footprint | DESCRIPTION | MANUFACTURER1 | MANUFACTURER1_PART# | DISTR1 | DISTR1_PART#
______________________________________________
1 | 2 | C1,C2 | 10uF | C1206 | CAP CER 10UF 25V 20% X5R 1206 | Murata | GRM31CR61E106MA12L | DIGIKEY | 490-5423-1-ND
2 | 1 | C3 | 330pF | C0603 | CAP CER 330PF 50V 10% X7R 0603 | Murata | GRM188R71H331KA01D | DIGIKEY | 490-1486-1-ND
3 | 1 | D1 | P4SMA6.8A | DO-214AC | DIODE TVS 400W 6.8V UNI 5% SMD | Littelfuse Inc | P4SMA6.8A | DIGIKEY | F5656CT-ND
4 | 1 | J1 | 87224-3 | HDR_THVT_1X3_100 | CONN HEADER VERT .100 3POS 15AU | TE Connectivity | 87224-3 | DIGIKEY | A26545-ND
5 | 1 | L1 | 4.7uH | SMT_4P5X4P7 | INDUCTOR POWER 4.7UF 1.1A SMD | TDK Corporation | VLF5014AT-4R7M1R1 | DIGIKEY | 445-3242-1-ND
6 | 1 | R1 | 30K | R0603 | RES 30K OHM 1/10W 1% 0603 SMD | Rohm | MCR03ERTF3002 | DIGIKEY | RHM30KCFTR-ND
7 | 2 | TP1,TP3 | TP_63Mil_TH | TP_TH | TEST POINT PC MULTI PURPOSE RED | Keystone Electronics | 5010 | DIGIKEY | 5010K-ND
8 | 2 | TP2,TP4 | TP_63Mil_TH | TP_TH | TEST POINT PC MULTI PURPOSE BLK | Keystone Electronics | 5011 | DIGIKEY | 5011K-ND
9 | 1 | U1 | BD9109FVM-TR | MSOP8 | IC REG BUCK SYNC 3.3V 0.8A 8MSOP | ROHM | BD9109FVM-TR | DIGIKEY | BD9109FVMCT-ND
10 | 1 |  |  |  | Shunt jumper for header J1 (item #4), CONN SHUNT 2POS GOLD W/HANDLE | TE Connectivity | 881545-1 | DIGIKEY | 881545-1-ND